## Calimotion7.0_BOM
Name | Description | Designator | Footprint | Quantity | Manufacturer 1 | Manufacturer Part Number 1 | Supplier 1 | Supplier Part Number 1 | Supplier Unit Price 1 | Supplier Subtotal 1
Ceramic Capacitor | 10V 2.2uF ±20% MLCC ROHS | C1, C4, C8, C9, C10, C11, C15, C16 | 0402/1005 metric | 8 | SANYEAR | C0402X5R225M100NT | LCSC | C466619 | 0.0025 | 0.02
Ceramic Capacitor | 16V 100nF ±10% MLCC ROHS | C2, C3, C5, C6, C7, C12, C13, C14 | 0402/1005 metric | 8 | SANYEAR | C0402X7R104K160NT | LCSC | C466613 | 0.0008 | 0.0064
Ceramic Capacitor | 50V 10nF ±20% MLCC ROHS | C17 | 0402/1005 metric | 1 | CCTC | TCC0402X7R103M500AT | LCSC | C696856 | 0.0005 | 0.0005
TVS | 9A 18.6V 7.8V Bi-Directional 5V Electrostatic and Surge Protection (TVS/ESD) ROHS | D1, D2, D3, D7, D8, D9, D10 | SOD-523 | 7 | HXY MOSFET | HESDNC5VB1CL-A | LCSC | C3033490 | 0.0076 | 0.0532
Light-Emitting Diode | Green Light Emitting Diodes (LED) ROHS | D4, D6 | 0603/1608 metric | 2 | HONGLITRONIC | PSC-1608U52GC-G4 | LCSC | C22371297 | 0.0079 | 0.0158
SHOTTKY | 20V 520mV@500mA 500mA Schottky Barrier Diodes (SBD) ROHS | D5 | SOD-923 | 1 | ONSEMI | NSR0620P2T5G | LCSC | C91106 | 0.132 | 0.132
S8B-PHDSS | Connector Header Through Hole, Right Angle 8 position 0.079 _2.00mm_ | J1 | Push-Pull,P=2mm | 1 | JST | S8B-PHDSS(LF)(SN) | LCSC | C161676 | 0.2406 | 0.2406
BM03B-SRSS-TB | Connector Header Surface Mount 3 position 0.039" (1.00mm) | J3 | SMD,P=1mm | 1 | JST | BM03B-SRSS-TB(LF)(SN) | LCSC | C160389 | 0.1739 | 0.1739
BM04B-SRSS-TB | Connector Header Surface Mount 4 position 0.039" (1.00mm) | J4 | SMD,P=1mm | 1 | JST | BM04B-SRSS-TB(LF)(SN) | LCSC | C160390 | 0.159 | 0.159
10152803-00011LF | USB 3.2 Type C GEN 2 Receptacle SMT Dual Row 24in | J5 | SMD | 1 | Amphenol ICC | 10152803-00011LF | LCSC | C5410523 | 0.5925 | 0.5925
S12B-PHDSS | Connector Header Through Hole, Right Angle 12 position 0.079 _2.00mm_ | J6 | Push-Pull,P=2mm | 1 | JST | S12B-PHDSS-B(LF)(SN) | LCSC | C493114 | 0.2199 | 0.2199
AON7423 | 20V 28A 5mΩ@4.5V,20A 6.2W 900mV@250uA 1PCSPChannel MOSFETs ROHS | Q1 | DFN-8(3X30 | 1 | ALPHA & OMEGA SEMICON | AON7423 | LCSC | C99711 | 0.4847 | 0.4847
MOSFET-N | 60V 115mA 200mW 7.5Ω@5V,50mA 2V@250uA 1PCSNChannel MOSFETs ROHS | Q2, Q3 | SC-75(SOT-523)(SOT-416) | 2 | Jiangsu Changjing Electronics Technology Co., Ltd. | 2N7002T | LCSC | C40106 | 0.0301 | 0.0602
PMZ350UPEYL | P-Channel 20 V 1A (Ta) 360mW (Ta), 3.125W (Tc) Surface Mount SOT-883 | Q4 | X1-DFN1006-3 | 1 | NEXPERIA | PMZ350UPEYL | LCSC | C478207 | 0.0491 | 0.0491
Resistor | 62.5mW Thick Film Resistors 50V ±1% 10kΩ ROHS | R1, R2, R4, R5, R8, R12 | 0402/1005 metric | 6 | UNI-ROYAL(Uniroyal Elec) | 0402WGF1002TCE | LCSC | C25744 | 0.0005 | 0.003
Resistor | 62.5mW ±1% 2kΩ ROHS | R3, R13 | 0402/1005 metric | 2 | RALEC | RTT022001FTH | LCSC | C102870 | 0.0004 | 0.0008
Resistor | 62.5mW Thick Film Resistors 50V ±5% 5.1kΩ ROHS | R6, R7, R14, R18 | 0402/1005 metric | 4 | RALEC | RTT02512JTH | LCSC | C103086 | 0.0004 | 0.0016
Resistor | 62.5mW Thick Film Resistors 50V ±5% 47kΩ ROHS | R9, R11 | 0402/1005 metric | 2 | VO | SCR0402J47K | LCSC | C3017507 | 0.0002 | 0.0004
Resistor | 62.5mW Thick Film Resistors 50V ±5% 100kΩ ROHS | R10, R19 | 0402/1005 metric | 2 | VO | SCR0402J100K | LCSC | C3017514 | 0.0003 | 0.0006
Resistor | 62.5mW Thick Film Resistors 50V ±5% 2.7kΩ ROHS | R15 | 0402/1005 metric | 1 | FOJAN | FRC0402J272 TS | LCSC | C2906905 | 0.0002 | 0.0002
Resistor | 62.5mW Thick Film Resistors 50V ±5% 22Ω ROHS | R16, R17 | 0402/1005 metric | 2 | FOJAN | FRC0402J220 TS | LCSC | C2906914 | 0.0003 | 0.0006
DMG1024UV-7 | Mosfet Array 2 N-Channel _Dual_ 20V 1.38A 530mW Surface Mount | U1 | SOT-563 | 1 | DIODES INCORPORATED | DMG1024UV-7 | LCSC | C2759893 | 0.0833 | 0.0833
ESP32-S3-MINI-1 | Bluetooth, WiFi 802.11b/g/n, Bluetooth v5.0 Transceiver Module 2.4GHz PCB Trace Surface Mount | U2 | SMD-41P | 1 | ESPRESSIF SYSTEMS | ESP32-S3-MINI-1-N8 | LCSC | C2913206 | 3.945 | 3.945
LIS2DE12TR | Accelerometer X, Y, Z Axis Â±2g, 4g, 8g, 16g 0.5Hz ~ 2.69kHz | U3 | LGA-12(2x2) | 1 | STMicroelectronics | LIS2DE12TR | LCSC | C155639 | 0.7155 | 0.7155
DRV5055 | Hall Effect Sensor Single Axis | U4 | SOT-23-3 | 1 | TEXAS INSTRUMENTS | DRV5055A4QDBZR | LCSC | C266123 | 0.8055 | 0.8055
USBLC6-2SC6 | 17V Clamp 5A (8/20Âµs) Ipp Tvs Diode Surface Mount | U5, U9 | SOT-23-6 | 2 | TWGMC | USBLC6-2SC6 | LCSC | C5250994 | 0.084 | 0.168
XC6210B332MR-G | Linear Voltage Regulator IC Positive Fixed 1 Output 700mA | U6 | SOT-25-5 | 1 | TOREX SEMICON | XC6210B332MR-G | LCSC | C47719 | 0.3084 | 0.3084
MIC803-29D3VC3 | Supervisor Open Drain or Open Collector 1 Channel Voltage - Threshold 2.93V | U7 | SC-70-3 | 1 | MICROCHIP TECH | MIC803-29D3VC3-TR | LCSC | C461595 | 0.4785 | 0.4785
XC6802A42XMR-G | Charger IC Lithium Ion/Polymer SOT-25 | U8 | SOT-25-5 | 1 | TOREX SEMICON | XC6802A42XMR-G | LCSC | C160463 | 0.417 | 0.417
Fuse | Fuse 500mA 32VROHS | X1 | 0402/1005 metric | 1 | Shenzhen JDT Fuse | JFC0402-0500FS | LCSC | C136320 | 0.0477 | 0.0477
[9 empty] | Total: | 9.1839